## Total
Component Selecton with synchronous DCDC Converter
Design Requirement
Maximum Input Voltage VINmax(V) | Normal Input Voltage VIN(V) | Minimum Input Voltage VINmin(V) | Input Peak-Peak Ripple Voltage VINPP(mV) | Output Voltage VOUT(V) | Output Voltage Deviation Percent ΔVOUT(%) | Output Peak-Peak Ripple Voltage VOUTPP(mV) | Maximum Output Current IOUTmax(A)
19.05 | 12 | 18.95 | 120 | 0.85 | 4 | 15 | 25
Output Transient Current IOUTTRAN(A) | Switch Freqency Fsw(kHz) | Efficiency η(%) | Output Ripple Current/Maximum Output Current KIND(0.1~0.4) | Input Voltage Deviation Percent ΔVIN(%)
18 | 725 | 85 | 0.3 | 3
Input Voltage Root Mean Square VINRMS(mV) | Output Voltage Root Mean Square VOUTRMS(mV) | Duty Cycle DC(%) | Input Transient Current IINTRAN(A) | Input Current IIN(A)
34.641 | 4.3301 | 8.3333 | 1.5 | 2.0833
Component Selection
Input Capacitor Selection |  | Output Inductor Selection |  | Output Capacitor Selection |  | Others
Minimum Input Capacitor CINmin(μF) | 21.9508 | Output Inductor LOUT(μH) | 0.091495 | Output Capacitor (Transient) COUTmin(μF) | 1460.4462
Actual Input Capacitor CINmin(μF) | 66 | Actual Output Inductor LOUT(μH) | 0.1 | Output Capacitor (Ripple) COUTmin(μF) | 206.8966
Actual Peak-Peak Ripple Voltage VINPP(mV) | 39.9106 | Actual Ripple Inductor Current Iripple(A) | 11.201 | Maximum Output Capacitors' ESR RESR(mΩ) | 1.3392
Actual Capacitors' ESR RESR(mΩ) | 3 | Actual RSM Inductor Current ILRMS(A) | 25.2082 | Actual Output Capacitor COUTmin(μF) | 660
RMS Current Through Capacitor IRMS(A) | 3.8404 | Actual Peak-Peak Inductor Current ILpeak(A) | 30.6005 | Actual Output Capacitors' ESR RESR(mΩ) | 3
Power Dissipation P(mW) | 44.246 |  |  | RMS Current Through Capacitor IRMS(A) | 4.6885
Input Inductor LIN(nH) | 50
Input Bulk Capacitor CINmin(μF) | 1.0503
Reference Document
Input_and_Output_Capacitor_Considerations_in_a_Synchronous_Buck_Converter.pdf——TI
Input_and_Output_Capacitor_Selection.pdf——TI
TPS54620_Datasheet——TI
Manually Input
Calculation
Recommend

## Forward Feedback
FORWARD CAPACITOR CALCULATION
Cff | Rt | Rb
0.01 | 60.4 | 73.2
Fz(Hz) | Fp(Hz)
263501.5659 | 480926.3553
Fno_Cff(kHz)
10400
Cff_op
3.4229e-10
RC SUNBBER CALCULATON
Ringing Frequency fp | Parasitic Capacitance | Parasitic Inductance
Sunbber resistor
Power Loss